## Sheet1
opcode | hex | mnemonic | format | bits 8-15 | bits 16-31 | Flag 0 | Flag 1 | Flag 2 | Flag 3 | Flag Abreviations | Flag register effects | Notes
0 | 0 | HLT | A | NULL | NULL |  |  |  |  | -N -N -N -N
1 | 1 | ADD | R | regs 1 + 2 | flags | use carry in | don’t carry out | Abs in | output abs | -cin -cout -ain -aout | C | ACC <= result
2 | 2 | SUB | R | regs 1 + 2 | flags | allow lending | call for borrow | Abs in | output abs | -all -cfb -ain -aout | C,B | ACC <= result
3 | 3 | MUL | R | regs 1 + 2 | flags | no outp to ext | no O Flag | Abs in | output abs | -noe -nof -ain -aout | O | ACC <= result%65536 EXT <= Result >> 16
4 | 4 | DIV | R | regs 1 + 2 | flags | No D flag | NULL | Abs in | output abs | -ndf -N -ain -aout | D | ACC <= result
5 | 5 | MOD | R | regs 1 + 2 | flags | No D flag | NULL | Abs in | output abs | -ndf -N -ain -aout | D | ACC <= result
6 | 6 | AND | R | regs 1 + 2 | flags | Null | NULL | Abs in | output abs | -N -N -ain -aout |  | ACC <= result
7 | 7 | ORR | R | regs 1 + 2 | flags | Null | NULL | Abs in | output abs | -N -N -ain -aout |  | ACC <= result
8 | 8 | XOR | R | regs 1 + 2 | flags | Null | NULL | Abs in | output abs | -N -N -ain -aout |  | ACC <= result
9 | 9 | NOT | R | regs 1 + 2 | flags | Null | NULL | Abs in | output abs | -N -N -ain -aout |  | ACC <= result
10 | A | NND | R | regs 1 + 2 | flags | Null | NULL | Abs in | output abs | -N -N -ain -aout |  | ACC <= result
11 | B | NOR | R | regs 1 + 2 | flags | Null | NULL | Abs in | output abs | -N -N -ain -aout |  | ACC <= result
12 | C | XNR | R | regs 1 + 2 | flags | Null | NULL | Abs in | output abs | -N -N -ain -aout |  | ACC <= result
13 | D | SHR | R | regs 1 + 2 | flags | inc sign | NULL | Abs in | output abs | -ins -N -ain -aout |  | ACC <= result
14 | E | SHL | R | regs 1 + 2 | flags | inc sign | NULL | Abs in | output abs | -ins -N -ain -aout |  | ACC <= result
15 | F | ROR | R | regs 1 + 2 | flags | inc sign | NULL | Abs in | output abs | -ins -N -ain -aout |  | ACC <= result
16 | 10 | ROL | R | regs 1 + 2 | flags | inc sign | NULL | Abs in | output abs | -ins -N -ain -aout |  | ACC <= result
17 | 11 | MOV | R | regs 1 + 2 | flags | Delete source | move abs | overwrite(FLG) | keep dest sign | -des -mova -ovwr -kds |  | Reg1 <= Reg2
18 | 12 | LOD | A | reg + flags | ADD/DATA | Delete source | load abs | load data | keep dest sign | -des -lda -ldd -kds |  | FOR Data, remember sign bit in instr
19 | 13 | STR | A | reg + flags | ADD/DATA | Delete source | store abs | NULL | keep dest sign | -des -sta -N -kds
20 | 14 | PUS | A | reg + flags | ADD/DATA | push addr | push data | push reg | push abs | - puad -pud -pur -puab | S
21 | 15 | POP | A | reg + flags | ADD/DATA | pop to addr | NULL | pop to reg | pop abs | -poad -N -por - poab | s
22 | 16 | JMP | A | reg + flags | ADD/DATA | put current pos in jump reg | JMP data | JMP reg | JMP abs | -str -jd -jr -jab
23 | 17 | GTO | A | reg + flags | ADD/DATA | put current pos in jump reg | GTO data | GTO reg | inc ind reg | -str -gd -gr -iid
24 | 18 | CMP | R | regs 1 + 2 | flags | wipe flags before | CMP ABS | NULL | NULL | -wf -ab - N -N | GLE
25 | 19 | CJP | A | reg + flags | ADD | put current pos in jump reg | JMP data | don't clear Flag | JMP abs | -str -jd -dcf -jab | bit checked | cond JMP reg%16 specifies condition
26 | 1A | CGT | A | reg + flags | ADD | put current pos in jump reg | GTO data | don’t clear flag | inc ind reg | -str -gd -dcf -iid | bit checked | Cond goto reg%16 specifies condition
27 | 1B | OUT | A | reg + flags | ADD/DATA | out value | out addr | out data | out reg | -ov -oa -od -or |  | Holds execution until user presses return
28 | 1C | WAIT | A | reg + flags | NULL | NULL | NULL | NULL | NULL | -N -N -N -N
29 | 1D
30 | 1E
31 | 1F
32 | 20
33 | 21
34 | 22
35 | 23
36 | 24
37 | 25
38 | 26
39 | 27
40 | 28
41 | 29
42 | 2A
43 | 2B
44 | 2C
45 | 2D
46 | 2E
47 | 2F
48 | 30
49 | 31
50 | 32
51 | 33
52 | 34
53 | 35
54 | 36
55 | 37
56 | 38
57 | 39
58 | 3A
59 | 3B
60 | 3C
61 | 3D
62 | 3E
63 | 3F
64 | 40
65 | 41
66 | 42
67 | 43
68 | 44
69 | 45
70 | 46
71 | 47
72 | 48
73 | 49
74 | 4A
75 | 4B
76 | 4C
77 | 4D
78 | 4E
79 | 4F
80 | 50
81 | 51
82 | 52
83 | 53
84 | 54
85 | 55
86 | 56
87 | 57
88 | 58
89 | 59
90 | 5A
91 | 5B
92 | 5C
93 | 5D
94 | 5E
95 | 5F
96 | 60
97 | 61
98 | 62
99 | 63
100 | 64
101 | 65
102 | 66
103 | 67
104 | 68
105 | 69
106 | 6A
107 | 6B
108 | 6C
109 | 6D
110 | 6E
111 | 6F
112 | 70
113 | 71
114 | 72
115 | 73
116 | 74
117 | 75
118 | 76
119 | 77
120 | 78
121 | 79
122 | 7A
123 | 7B
124 | 7C
125 | 7D
126 | 7E
127 | 7F
128 | 80
129 | 81
130 | 82
131 | 83
132 | 84
133 | 85
134 | 86
135 | 87
136 | 88
137 | 89
138 | 8A
139 | 8B
140 | 8C
141 | 8D
142 | 8E
143 | 8F
144 | 90
145 | 91
146 | 92
147 | 93
148 | 94
149 | 95
150 | 96
151 | 97
152 | 98
153 | 99
154 | 9A
155 | 9B
156 | 9C
157 | 9D
158 | 9E
159 | 9F
160 | A0
161 | A1
162 | A2
163 | A3
164 | A4
165 | A5
166 | A6
167 | A7
168 | A8
169 | A9
170 | AA
171 | AB
172 | AC
173 | AD
174 | AE
175 | AF
176 | B0
177 | B1
178 | B2
179 | B3
180 | B4
181 | B5
182 | B6
183 | B7
184 | B8
185 | B9
186 | BA
187 | BB
188 | BC
189 | BD
190 | BE
191 | BF
192 | C0
193 | C1
194 | C2
195 | C3
196 | C4
197 | C5
198 | C6
199 | C7
200 | C8
201 | C9
202 | CA
203 | CB
204 | CC
205 | CD
206 | CE
207 | CF
208 | D0
209 | D1
210 | D2
211 | D3
212 | D4
213 | D5
214 | D6
215 | D7
216 | D8
217 | D9
218 | DA
219 | DB
220 | DC
221 | DD
222 | DE
223 | DF
224 | E0
225 | E1
226 | E2
227 | E3
228 | E4
229 | E5
230 | E6
231 | E7
232 | E8
233 | E9
234 | EA
235 | EB
236 | EC
237 | ED
238 | EE
239 | EF
240 | F0
241 | F1
242 | F2
243 | F3
244 | F4
245 | F5
246 | F6
247 | F7
248 | F8
249 | F9
250 | FA
251 | FB
252 | FC
253 | FD
254 | FE
255 | FF